## Min consumption vs. min backup
Minimum average flow-rate vs. minimum backup
Capacity | Normal evaporation rate | Minimum average flow-rate |  | Backup [gg]
[litri] | [litri (bp) O2 / g] @ 11 bar abs | [litri (bp) O2 / g] | [N litri / min] | minimum | nominal | maximum
200 | 3.68 | 8.3276 | 4.6727 | 5 | 24.0166 | 43.0332
450 | 7.08 | 15.6503 | 8.7816 |  | 28.7534 | 52.5068
600 | 8.82 | 19.334 | 10.8485 |  | 31.0335 | 57.0669

## Daily consumption l(bp)g
Operating time of sources vs. daily consumption [l(bp) / g]
Source carachteristics (dewar) | [6 empty] | Interpretation of results
Capacity | NER (Normal evaporation rate) | Capacity [l] | Conformity |  |  |  | Compliant
[litri] | [litri (bp) O2 / g] @ 11 bar abs | [5 empty] | The corresponding storage anyways ensures operating time compatible with the time limit of refill declared by the supplier, without loss of product.
200 | 3.68 | 200 | Compliant
450 | 7.08 | 200 | Non-compliant
600 | 8.82 | 200 | Non-compliant
Compliant with loss of product
Daily consumption |  | Source operating time |  |  |  |  | The corresponding storage anyways ensures operating time compatible with the time limit of refill declared by the supplier, but some product is lost into the free air through the safety valves.
Minimum |  | Capacity [l] | Operating time [d]
[liters (bp) / g] | [N liters / min] |  | minimum | average | maximum
11 | 6.1722 | 200 | 9.0412 | 18.1818 | 27.3224 |  | Non-compliant
|  | 450 | 0 | 40.9091 | 114.7959 |  | The corresponding storage does not ensure operating time compatible with the time limit of refill declared by the supplier.
|  | 600 | 0 | 54.5455 | 275.2294
Average |  | Capacity [l] | Operating time [d] |  |  |  | Operating instructions
[liters (bp) / g] | [N liters / min] |  | minimum | average | maximum
15 | 8.4167 | 200 | 8.9988 | 13.3333 | 17.6678 | 1) | Assign to A17 the minimum daily consumption in liters @boiling point / day Warning ! The value of the minimum daily consumption must be certain and carefully verified by the customer. Assign to A24 the average daily consumption in liters @boiling point / day Assign to A31 the time limit of supply for a full deward declared by the supplier of medical oxygen, in days
|  | 450 | 3.1818 | 30 | 56.8182
|  | 600 | 0 | 40 | 97.0874
Time limit of delivery |  | Capacity [l] | Critical provisions alarm threshold |  |  | 2)
|  |  | [liters (bp)] | Kg | %
3 | [d] | 200 | 45 | 39.4391 | 22.5
|  | 450 |  |  | 10 | 3)
|  | 600 |  |  | 7.5

## Daily consumption Nlm
Operating time of sources vs. daily consumption [Nl / m]
Source carachteristics (dewar) | [6 empty] | Interpretation of results
Capacity | NER (Normal evaporation rate) | Capacity [l] | Conformity |  |  |  | Compliant
[litri] | [litri (bp) O2 / g] @ 11 bar abs | [5 empty] | The corresponding storage anyways ensures operating time compatible with the time limit of refill declared by the supplier, without loss of product.
200 | 3.68 | 200 | Compliant
450 | 7.08 | 200 | Compliant
600 | 8.82 | 200 | Non-compliant
Compliant with loss of product
Daily consumption |  | Source operating time |  |  |  |  | The corresponding storage anyways ensures operating time compatible with the time limit of refill declared by the supplier, but some product is lost into the free air through the safety valves.
Minimum |  | Capacity [l] | Operating time [d]
[liters (bp) / g] | [N liters / min] |  | minimum | average | maximum
17.8218 | 10 | 200 | 8.302 | 11.2222 | 14.1425 |  | Non-compliant
|  | 450 | 8.6075 | 25.25 | 41.8925 |  | The corresponding storage does not ensure operating time compatible with the time limit of refill declared by the supplier.
|  | 600 | 0.67987 | 33.6667 | 66.6535
Average |  | Capacity [l] | Operating time [d] |  |  |  | Operating instructions
[liters (bp) / g] | [N liters / min] |  | minimum | average | maximum
26.7327 | 15 | 200 | 6.2872 | 7.4815 | 8.6758 | 1) | Assign to A17 the minimum daily consumption in liters @boiling point / day Warning ! The value of the minimum daily consumption must be certain and carefully verified by the customer. Assign to A24 the average daily consumption in liters @boiling point / day Assign to A31 the time limit of supply for a full deward declared by the supplier of medical oxygen, in days
|  | 450 | 10.769 | 16.8333 | 22.8976
|  | 600 | 11.3931 | 22.4444 | 33.4958
Time limit of delivery |  | Capacity [l] | Critical provisions alarm threshold |  |  | 2)
|  |  | [liters (bp)] | Kg | %
3 | [d] | 200 | 80.198 | 70.2875 | 40.099
|  | 450 |  |  | 17.8218 | 3)
|  | 600 |  |  | 13.3663